## Export Summary
This document was exported from Numbers. Each table was converted to an Excel worksheet. All other objects on each Numbers sheet were placed on separate worksheets. Please be aware that formula calculations may differ in Excel.
Numbers Sheet Name | Numbers Table Name | Excel Worksheet Name
Sheet 1
| SoM P1 | Sheet 1 - SoM P1
| SoM P2 | Sheet 1 - SoM P2
| M.2 Key B - Connecting SSD / SATA / Other | Sheet 1 - M.2 Key B - Connectin
| M.2 Key E - Connecting Wireless module / GSM / LTE / LoRa / BT | Sheet 1 - M.2 Key E - Connectin
| 919 Smiley | Sheet 1 - 919 Smiley

## Sheet 1 - SoM P1
SoM P1
| Even | Odd | GPIO | Mapped to | AKA | Misc | USB OTG / Mux | USB Host / Mux | OTG Breakout | Host Breakout | Debug Breakout | CSI / SCCB Left | CSI / SCCB Right | I2S Speaker | I2S Mic | microHDMI | 40 pin GPIO | M.2 Key B | M.2 Key E
P1.1 |  | USB2_VBUS | [5 empty] | USB2_VBUS
P1.2 | SYS_RST_PMIC |  |  |  |  | P10.9 |  |  |  |  | RESET (combined)
P1.3 |  | USB2_DP | [5 empty] | USB2_DP
P1.4 | GND
P1.5 |  | USB2_DN | [5 empty] | USB2_DN
P1.6 | USB1_RX_P | [5 empty] | USB1_RX_P
P1.7 |  | USB2_RX_P | [5 empty] | USB2_RX_P
P1.8 | USB1_RX_N | [5 empty] | USB1_RX_N
P1.9 |  | USB2_RX_N | [5 empty] | USB2_RX_N
P1.10 | GND | [15 empty] | GND
P1.11 |  | VSOM | [14 empty] | VSOM
P1.12 | USB1_DP | [5 empty] | USB1_DP
P1.13 |  | USB2_TX_P | [5 empty] | USB2_TX_P
P1.14 | USB1_DN | [5 empty] | USB1_DN
P1.15 |  | USB2_TX_N | [5 empty] | USB2_TX_N
P1.16 | USB1_TX_P | [5 empty] | USB1_TX_P
P1.17 |  | RESERVED2
P1.18 | USB1_TX_N | [5 empty] | USB1_TX_N
P1.19 |  | UART1_RXD | GPIO5_IO22 | UART1_RXD |  | P20.11 | UART1_RXD | [9 empty] | UART1_RXD |  | UART1_RXD
P1.20 | GND
P1.21 |  | UART3_RXD | GPIO5_IO26 | UART3_RXD |  | P20.4 |  | UART3_RXD | [8 empty] | UART3_RXD
P1.22 | RESERVED
P1.23 |  | HDMI_TXCP | [13 empty] | HDMI_TXCP
P1.24 | USB1_VBUS
P1.25 |  | HDMI_TXCN | [13 empty] | HDMI_TXCN
P1.26 | SAI3_TXD |  |  | SAI5_RXD3 | [6 empty] | MIC_SDATA3 |  |  |  | SAI5_RXD3 |  |  | MIC_SDATA3
P1.27 |  | VSOM
P1.28 | SAI3_RXD |  |  | SAI5_RXD0 |  | P21.17 |  |  |  |  | MIC_SDATA0 |  |  |  | SAI5_RXD0 |  |  | MIC_SDATA0
P1.29 |  | HDMI_TX0P | [13 empty] | HDMI_TX0P
P1.30 | SAI3_MCLK |  |  | SAI5_MCLK |  | P21.15 | [8 empty] | SAI5_MCLK |  |  | MIC MCLK
P1.31 |  | HDMI_TX0N | [13 empty] | HDMI_TX0N
P1.32 | SAI3_RXC |  |  | SAI5_RXC |  | P21.19 |  |  |  |  | MIC CLK? |  |  |  | SAI5_RXC |  |  | MIC CLK?
P1.33 |  | CAN2_TX | GPIO4_IO26 |  |  | P21.8 | [10 empty] | CAN2_TX |  | SAI2_TXD0
P1.34 | SAI3_RXFS |  |  | SAI5_RXFS |  | P21.23 |  |  |  |  | MIC LRCLK? |  |  |  | SAI5_RXFX |  |  | MIC LRCLK?
P1.35 |  | EARC_N_HPD | [13 empty] | EARC_N_HPD
P1.36 | SAI3_TXC |  |  | SAI5_RXD2 |  | P21.13 |  |  |  |  | MIC_SDATA2 |  |  |  | SAI5_RXD2 |  |  | MIC_SDATA2
P1.37 |  | EARC_P_UTIL | [13 empty] | EARC_P_UTIL
P1.38 | SAI3_TXFS |  |  | SAI5_RXD1 |  | P21.21 |  |  |  |  | MIC_SDATA1 |  |  |  | SAI5_RXD1 |  |  | MIC_SDATA1
P1.39 |  | HDMI_TX1P | [13 empty] | HDMI_TX1P
P1.40 | GND
P1.41 |  | HDMI_TX1N | [13 empty] | HDMI_TX1N
P1.42 | LVDS0_D0_P | [6 empty] | LVDS0_D0_P
P1.43 |  | VSOM
P1.44 | LVDS0_D0_N | [6 empty] | LVDS0_D0_N
P1.45 |  | HDMI_TX2P | [13 empty] | HDMI_TX2P
P1.46 | LVDS0_D1_P | [6 empty] | LVDS0_D1_P
P1.47 |  | HDMI_TX2N | [13 empty] | HDMI_TX2N
P1.48 | LVDS0_D1_N | [6 empty] | LVDS0_D1_N
P1.49 |  | CAN2_RX | GPIO4_IO27 |  |  | P21.10 | [10 empty] | CAN2_RX |  | SAI2_MCLK
P1.50 | LVDS0_D2_P | [6 empty] | LVDS0_D2_P
P1.51 |  | CAN1_RX | GPIO4_IO25 |  |  | P21.12 | [10 empty] | CAN1_RX |  | SAI2_TXC
P1.52 | LVDS0_D2_N | [6 empty] | LVDS0_D2_N
P1.53 |  | CAN1_TX | GPIO4_IO22 |  |  | P21.14 | [10 empty] | CAN1_TX
P1.54 | GND
P1.55 |  | PHY_2V5 |  |  |  | P10.4
P1.56 | LVDS0_D3_P | [6 empty] | LVDS0_D3_P
P1.57 |  | VSOM
P1.58 | LVDS0_D3_N | [6 empty] | LVDS0_D3_N
P1.59 |  | GPIO1_IO0 | GPIO1_IO0 |  | EX_OH_nINT | P20.12 | [10 empty] | EX_H_nINT
P1.60 | GPIO4_IO19 |  | GPIO4_IO19 | GPIO4_IO19 | EX0_nINT (USB1_TCPC_nINT) | P21.30 | MUX INT_N | [9 empty] | EX0_nINT
P1.61 |  | UART3_TXD | GPIO5_IO27 | UART3_TXD |  |  |  | UART3_TXD | [8 empty] | UART3_TXD
P1.62 | AVDD33_ETH
P1.63 |  | HDMI_DDC_SDA | GPIO3_IO27 | HDMI_DDC_SDA | [11 empty] | HDMI_DDC_SDA
P1.64 | GND
P1.65 |  | JTAG_TMS | [8 empty] | JTAG_TMS
P1.66 | PMIC_STBY_REQ |  |  |  |  | P10.3
P1.67 |  | JTAG_TDO | [8 empty] | JTAG_TDO
P1.68 | PMIC_ON_REQ |  |  |  |  | P10.5
P1.69 |  | VSOM
P1.70 | HDMI_DDC_SCL |  |  | HDMI_DDC_SCL | [11 empty] | HDMI_DDC_SCL
P1.71 |  | JTAG_TDI | [8 empty] | JTAG_TDI
P1.72 | UART1_TXD |  | GPIO5_IO23 |  |  | P20.9 | UART1_TXD | [9 empty] | UART1_TXD |  | UART1_TXD
P1.73 |  | JTAG_TCK | [8 empty] | JTAG_TCK
P1.74 | UART2_TXD |  | GPIO5_IO25 |  |  | P20.1 |  |  |  |  | UART2_TXD | [5 empty] | UART2_TXD |  | UART2_TXD
P1.75 |  | JTAG_MOD | [8 empty] | JTAG_MOD
P1.76 | UART2_RXD |  | GPIO5_IO24 |  |  | P20.2 |  |  |  |  | UART2_RXD | [5 empty] | UART2_RXD |  | UART2_RXD
P1.77 |  | PWM1_OUT | GPIO5_IO5 | PWM1_OUT |  | P20.5 | [10 empty] | PWM1_OUT | PWM1_OUT
P1.78 | GND
P1.79 |  | SPDIF_RX | GPIO5_IO4 | PWM2_OUT | [12 empty] | PWM2_OUT | PWM2_OUT
P1.80 | LVDS0_CLK_P | [6 empty] | LVDS0_CLK_P
P1.81 |  | SPDIF_TX | GPIO5_IO3 | PWM3_OUT | [12 empty] | PWM3_OUT | PWM3_OUT
P1.82 | LVDS0_CLK_N | [6 empty] | LVDS0_CLK_N
P1.83 |  | VSOM
P1.84 | UART4_RXD |  |  |  | UART2_CTS | P20.10 |  |  |  |  | UART4_RXD | [7 empty] | UART4_RXD
P1.85 |  | HDMI_CEC | [13 empty] | HDMI_CEC
P1.86 | UART4_TXD |  |  |  | UART2_RTS | P20.8 |  |  |  |  | UART4_TXD | [7 empty] | UART4_TXD
P1.87 |  | I2C6_SCL |  |  |  | P21.2 |  | I2C6_SCL
P1.88 | GND
P1.89 |  | I2C6_SDA |  |  |  | P21.4 |  | I2C6_SDA
P1.90 | ALT_BOOT | [9 empty] | ALT_BOOT
P1.91 |  | I2C3_SDA | GPIO5_IO19 | I2C3_SDA | [12 empty] | I2C3_SDA |  | I2C3_SDA
P1.92 | HDMI_HPD
P1.93 |  | VCC_RTC | [14 empty] | VCC_RTC
P1.94 | I2C3_SCL |  | GPIO5_IO18 | I2C3_SCL | [6 empty] | I2C3_SCL | [5 empty] | I2C3_SCL |  | I2C3_SCL
P1.95 |  | QSPI_BOOT_EN_3P3 |  |  |  | P21.18 |  |  |  |  | QSPI_BOOT_EN_3P3
P1.96 | I2C5_SDA |  |  |  |  | P21.1 |  |  |  |  | I2C5_SDA | I2C5_SDA
P1.97 |  | SYS_I2C_SDA |  |  |  | P21.5 | SYS_I2C_SDA | SYS_I2C_SDA |  |  | SYS_I2C_SDA | [5 empty] | SYS_I2C_SDA
P1.98 | GPIO1_01 |  | GPIO1_01 | GPIO1_01 | EX_T_nINT | P20.14 | [10 empty] | EX_O_nINT
P1.99 |  | SYS_I2C_SCL |  |  |  | P21.7 | SYS_I2C_SCL | SYS_I2C_SCL |  |  | SYS_I2C_SCL | [5 empty] | SYS_I2C_SCL
P1.100 | I2C5_SCL |  |  |  |  | P21.3 | [5 empty] | I2C5_SCL

## Sheet 1 - SoM P2
SoM P2
| Even | Odd | GPIO | Mapped to | AKA | UCM Misc | USB OTG / Mux | USB Host / Mux | OTG Breakout | Host Breakout | Debug Breakout | CSI / SCCB Left | CSI / SCCB Right | I2S Speaker | I2S Mic | microHDMI | 40 pin GPIO | M.2 Key B | M.2 Key E | microSD
P2.1 |  | MIPI_DSI
P2.2 | MIPI_CSI1_CLK_N | [10 empty] | MIPI_CSI1_CLK_N
P2.3 |  | MIPI_DSI
P2.4 | MIPI_CSI1_CLK_P | [10 empty] | MIPI_CSI1_CLK_P
P2.5 |  | MIPI_DSI
P2.6 | MIPI_CSI1_D0_N | [10 empty] | MIPI_CSI1_D0_N
P2.7 |  | MIPI_DSI
P2.8 | MIPI_CSI1_D0_P | [10 empty] | MIPI_CSI1_D0_P
P2.9 |  | V_SOM
P2.10 | GND
P2.11 |  | MIPI_DSI
P2.12 | MIPI_CSI2_CLK_N
P2.13 |  | MIPI_DSI | [10 empty] | MIPI_CSI2_CLK_N
P2.14 | MIPI_CSI2_CLK_P
P2.15 |  | MIPI_DSI | [10 empty] | MIPI_CSI2_CLK_P
P2.16 | GND
P2.17 |  | MIPI_DSI
P2.18 | MIPI_CSI2_D0_N
P2.19 |  | V_SOM | [10 empty] | MIPI_CSI2_D0_N
P2.20 | MIPI_CSI2_D0_P
P2.21 |  | MIPI_DSI | [10 empty] | MIPI_CSI2_D0_P
P2.22 | GND
P2.23 |  | MIPI_DSI
P2.24 | MIPI_CSI2_D1_N
P2.25 |  | MIPI_DSI | [10 empty] | MIPI_CSI2_D1_N
P2.26 | MIPI_CSI2_D1_P
P2.27 |  | MIPI_DSI | [10 empty] | MIPI_CSI2_D1_P
P2.28 | GND
P2.29 |  | V_SOM
P2.30 | PCIE_RXN_N | [16 empty] | PCIE_RXN_N
P2.31 |  | MIPI_CSI1_D1_N | [9 empty] | MIPI_CSI1_D1_N
P2.32 | PCIE_RXN_P | [16 empty] | PCIE_RXN_P
P2.33 |  | MIPI_CSI1_D1_P | [9 empty] | MIPI_CSI1_D1_P
P2.34 | GND
P2.35 |  | MIPI_CSI1_D3_N | [9 empty] | MIPI_CSI1_D3_N
P2.36 | PCIE_TXN_N | [16 empty] | PCIE_TXN_N
P2.37 |  | MIPI_CSI1_D3_P | [9 empty] | MIPI_CSI1_D3_P
P2.38 | PCIE_TXN_P | [16 empty] | PCIE_TXN_P
P2.39 |  | V_SOM
P2.40 | GND
P2.41 |  | ENET1_RD0 | GPIO2_IO4 | SD1_DATA2 | [14 empty] | SD1_DATA2
P2.42 | PCIE_REF_CLKP | [16 empty] | PCIE_REF_CLKP
P2.43 |  | ENET1_RD1 | GPIO2_IO5 | SD1_DATA3 | [14 empty] | SD1_DATA3
P2.44 | PCIE_REF_CLKN | [16 empty] | PCIE_REF_CLKN
P2.45 |  | ENET1_RD2 | GPIO2_IO8 | GPIO2_IO8 | [12 empty] | GPIO2_IO8
P2.46 | GND
P2.47 |  | ENET1_RD3 | GPIO2_IO9 | GPIO2_IO9 | [12 empty] | GPIO2_IO9
P2.48 | MIPI_CSI2_D2_N | [11 empty] | MIPI_CSI2_D2_N
P2.49 |  | GPIO2_IO20 | GPIO2_IO20 | [13 empty] | GPIO2_IO20
P2.50 | MIPI_CSI2_D2_P | [11 empty] | MIPI_CSI2_D2_P
P2.51 |  | SD2_nRST | GPIO2_IO19 | [13 empty] | GPIO2_IO19
P2.52 | PCIE_WAKE_B |  | PCIE_WAKE_B | GPIO4_IO20 | PCIE_WAKE_B | P21.32 | [11 empty] | PCIE_WAKE_B
P2.53 |  | ENET1_RX_CTL | GPIO4_IO10 | SAI5_TXFS |  | P20.19 | [7 empty] | SAI5_TXFS
P2.54 | GND
P2.55 |  | ENET1_RXC | GPIO4_IO11 | SAI5_TXC |  | P20.29 | [7 empty] | SAI5_TXC
P2.56 | MIPI_CSI2_D3_N | [11 empty] | MIPI_CSI2_D3_N
P2.57 |  | V_SOM
P2.58 | MIPI_CSI2_D3_P | [11 empty] | MIPI_CSI2_D3_P
P2.59 |  | ENET1_TD0 | GPIO2_IO3 | SD1_DATA1 |  | P20.22 | [12 empty] | SD1_DATA1
P2.60 | SAI5_TXD0 |  | GPIO4_IO12 | SAI5_TXD0 |  | P21.34 | [7 empty] | SAI5_TXD0
P2.61 |  | ENET1_TD1 | GPIO2_IO2 | SD1_DATA0 |  | P20.24 | [12 empty] | SD1_DATA0
P2.62 | SD1_RESET_B |  | GPIO2_IO10 |  |  | P20.13 | [12 empty] | SD1_RESET_B
P2.63 |  | ENET1_TD2 | GPIO4_IO14 | SAI5_TXD2 |  | P20.26 | [7 empty] | SAI5_TXD2
P2.64 | PWRBTN | [9 empty] | PWRBTN
P2.65 |  | ENET1_TD3 | GPIO4_IO15 | SAI5_TXD3 |  | P20.28 | [7 empty] | SAI5_TXD3
P2.66 | POR_B_3P3 |  |  |  |  | P10.7 |  |  |  |  | RESET (combined)
P2.67 |  | ENET1_TX_CTL | GPIO4_IO16 | GPIO4_IO16 |  | P20.20 | [10 empty] | GPIO4_IO16
P2.68 | ENET1_MDC |  |  | SD1_CLK |  | P20.15 | [12 empty] | SD1_CLK
P2.69 |  | ENET1_TXC | GPIO4_IO17 | GPIO4_IO17 |  | P20.30 | [10 empty] | GPIO4_IO17
P2.70 | ENET1_MDIO |  |  | SD1_CMD |  | P20.17 | [12 empty] | SD1_CMD
P2.71 |  | V_SOM | [14 empty] | V_SOM
P2.72 | GND | [15 empty] | GND
P2.73 |  | ETH0_MDI0N |  |  |  |  | ETH0_MDI0N
P2.74 | ETH0_MDI0P | [5 empty] | ETH0_MDI0P
P2.75 |  | ETH0_LINK_LED_1000 |  |  |  |  | ETH0_LINK_LED_1000
P2.76 | SAI5_TXD1 |  | GPIO4_IO24 | SAI5_TXD1 | ENET1_nRST | P20.16 | [7 empty] | SAI5_TXD1 |  |  |  |  | SAI5_TXD1
P2.77 |  | ENET_TD2_BYPASS | GPIO1_IO19 |  |  | P21.27
P2.78 | ETH0_MDI1P | [5 empty] | ETH0_MDI1P
P2.79 |  | ETH0_MDI2P |  |  | SAI7_TX_SYNC |  | ETH0_MDI2P
P2.80 | ETH0_MDI1N |  |  |  | SAI7_TXC |  | ETH0_MDI1N
P2.81 |  | ETH0_MDI2N |  |  |  |  | ETH0_MDI2N
P2.82 | GND
P2.83 |  | ETH0_LED_ACT |  |  |  |  | ETH0_LED_ACT
P2.84 | ETH0_MDI3P | [5 empty] | ETH0_MDI3P
P2.85 |  | ETH0_MDI3N |  |  |  |  | ETH_MDI3N
P2.86 | ETH0_LINK-LED_10_100 | [5 empty] | ETH0_LINK-LED_10_100
P2.87 |  | V_SOM
P2.88 | ENET1_INT |  | GPIO4_IO21 | GPIO4_IO21 |  | P20.18 | [10 empty] | GPIO4_IO21
P2.89 |  | ECSPI2_MISO | GPIO5_IO12 |  | SAI7_MCLK | P21.22 |  |  |  |  | ECSPI2_MISO | [5 empty] | ECSPI2_MISO | ECSPI2_MISO
P2.90 | PCIE_CLKREQ_B |  |  |  |  | P21.20 | [11 empty] | PCIE_CLKREQ_B
P2.91 |  | ECSPI2_SS0 | GPIO5_IO13 |  |  | P21.24 |  |  |  |  | ECSPI2_SS0 | [5 empty] | ECSPI2_SS0 | ECSPI2_SS0
P2.92 | SD2_nCD | [18 empty] | SD2_nCD
P2.93 |  | ECSPI2_SCLK | GPIO5_IO10 |  | SAI7_TXC | P21.26 |  |  |  |  | ECSPI2_SCLK | [5 empty] | ECSPI2_SCLK | ECSPI2_SCLK
P2.94 | SD2_DATA2 | [18 empty] | SD2_DATA2
P2.95 |  | ECSPI2_MOSI | GPIO5_IO11 |  | SAI7_TXD0 | P21.28 |  |  |  |  | ECSPI2_MOSI | [5 empty] | ECSPI2_MOSI | ECSPI2_MOSI
P2.96 | SD2_CLK | [18 empty] | SD2_CLK
P2.97 |  | SD2_DATA0 | [17 empty] | SD2_DATA0
P2.98 | SD2_DATA3 | [18 empty] | SD2_DATA3
P2.99 |  | SD2_DATA1 | [17 empty] | SD2_DATA1
P2.100 | SD2_CMD | [18 empty] | SD2_CMD

## Sheet 1 - M.2 Key B - Connectin
M.2 Key B - Connecting SSD / SATA / Other
Pin id. | Upper | Lower | Description | Dev. Board | NVMe Module AN43 | Custom Extension board | 909 Wiring | Voltage Level
1 | CONFIG_3 |  | Defines Module Type | NC | - |  | pad
2 |  | +3.3V | 3.3 V power supply from main board |  | +3.3V | +3.3V | +3.3V | 3.3V
3 | GND |  | Ground | GND | GND | GND | GND | GND
4 |  | +3.3V | 3.3 V power supply from main board |  | +3.3V | +3.3V | +3.3V | 3.3V
5 | GND |  | Ground (available?) | GND | GND | GND | GND | GND
6 |  | M2B_PWROFF | M2B_PWROFF | Card PWR OFF | - | M2B_PWROFF | M2B_PWROFF / EX2.5 | 1.8/3.3
7 | USB D+ |  | USB high-, full-, and low- speed data pair positive | USB D+ | USB D+ |  | USB D+
8 |  | W_DISABLE# | GPIO12 |  | - |  | EX2.11 | 3.3V
9 | USB D- |  | USB high-, full-, and low- speed data pair negative | USB D- | USB D- |  | USB D-
10 |  | DAS/DSS | GPIO9 Device Activity Signal / Disable Staggered Spinup | DAS/DSS | - |  | LED / EX2.9 | 3.3V
11 | GND |  | Ground (available?) |  | GND |  | GND | GND
12
13
14
15
16
17
18
19
20 |  | M2_I2S_CLK | I2S CLK (GPIO5) | M2_I2S_CLK | - | M2_I2S_CLK | MIC I2S | 1.8V
21 | CONFIG_0 |  |  | NC | - |  | pad
22 |  | M2_I2S_DIN | I2S DIN (GPIO6) | M2_I2S_DIN | - | M2_I2S_DIN | MIC I2S DATA0 | 1.8V
23 | GPIO11 |  | GPIO11 | NC | - |  | MIC I2S MCLK | 1.8V
24 |  | M2_I2S_DOUT | GPIO7 | M2_I2S_DOUT | - | M2_I2S_DOUT | PWM1_OUT | 1.8V
25 | DPR |  |  | NC | - |  | pad | 1.8V
26 |  | GPIO10 | GPIO10 | NC | - |  | EX2.10 | 1.8V
27 | GND |  | Ground | GND | GND | GND | GND | GND
28 |  | M2_I2S_WS | I2S WS (GPIO8) | M2_I2S_WS | - | M2_I2S_WS | MIC I2S WS | 1.8V
29 | USB3 RX- |  | PER-1 / SSIC | M2_USB3_SSRX- | PCIE1 RX- | M2_USB3_SSRX- | M2_USB3_SSRX-
30 |  | SIM_RST |  | UIM RESET | - |  | -
31 | USB3 RX+ |  | PER+1 / SSIC | M2_USB3_SSRX+ | PCIE1 RX+ | M2_USB3_SSRX+ | M2_USB3_SSRX+
32 |  | SIM_CLK |  | UIM CLK | - |  | -
33 | GND |  | Ground | GND | GND | GND | GND | GND
34 |  | SIM_DATA |  | UIM DATA | - |  | -
35 | USB3 TX- |  | PET-1 / SSIC | M2_USB3_SSTX- | PCIE1 TX- | M2_USB3_SSTX- | M2_USB3_SSTX-
36 |  | SIM_PWR |  | UIM PWR | - |  | -
37 | USB3 TX+ |  | PET+1 / SSIC | M2_USB3_SSTX+ | PCIE1 TX+ | M2_USB3_SSTX+ | M2_USB3_SSTX+
38 |  | DEVSLP | Device Sleep, input. If driven high the host is informing the SSD to enter a low power state. | DEVSLP | - |  | DEVSLP / EX2.12 | 3.3V
39 | GND |  | Ground | GND | GND | GND | GND | GND
40 |  | M2 SMB SCL | GPIO0 / SMB_CLK | M2 SMB SCL | - |  | I2C3 SCL level shifted | 1.8V
41 | PCIE RXN- |  | PCIE RXN- / PER-0 / PCI Lane 0 / SATA-B+ | PCIE RXN- | PCIE0 RXN- | PCIE RXN- | PCIE RXN- | 1.8V
42 |  | M2 SMB SDA | GPIO1 / SMB_DATA | M2 SMB SDA | - |  | I2C3 SDA level shifted | 1.8V
43 | PCIE RXN+ |  | PCIE RXN+ / PER+0 / PCI Lane 0 / SATA-B- | PCIE RXN+ | PCIE0 RXN+ | PCIE RXN+ | PCIE RXN+ | 1.8V
44 |  | ALERT | GPIO2 / ALERT / I2C IRQ | GPIO2 / ALERT | - |  | ALERT / IRQ / EX2.7 | 1.8V
45 | GND |  | Ground | GND | GND | GND | GND | GND
46 |  | GPIO3 | GPIO3 | GPIO3 | - |  | PWM2_OUT | 1.8V
47 | PCIE TXN- |  | PCIE TXN- / PET-0 / PCI Lane 0 / SATA-A- | PCIE TXN- | PCIE0 TXN- | PCIE TXN- | PCIE TXN- | 1.8V
48 |  | GPIO4 | GPIO4 | GPIO4 | - |  | PWM3_OUT | 1.8V
49 | PCIE TXN+ |  | PCIE TXN+ / PET-0 / PCI Lane 0 / SATA-A+ | PCIE TXN+ | PCIE0 TXN+ | PCIE TXN+ | PCIE TXN+ | 1.8V
50 |  | PERST | PCI Reset | PERST | PCI_RESET | PERST | mPCIe_PERST | 3.3V
51 | GND |  | Ground | GND | GND | GND | GND | GND
52 |  | CLKREQ | Reference clock request | CLKREQ | CLKREQ | CLKREQ | PCIE_CLKREQ_B | 3.3V
53 | PCIE REFCLK- |  | PCIE REFCLK- | REFCLK- | PCIE REFCLK- | PCIE REFCLK- | PCIE REFCLK- | 1.8V
54 |  | WAKE | PCIe WAKE# Open Drain with pull up on platform. Active Low. | WAKE | PCI_WAKE | WAKE | USB1_SS_SEL | 3.3V
55 | PCIE REFCLK+ |  | PCIE REFCLK+ | REFCLK+ | PCIE REFCLK+ | PCIE REFCLK+ | PCIE REFCLK+ | 1.8V
56 |  | MFG SDA | MFG_DAT | NC | - | + | SYS I2C SDA | ?
57 | GND |  | Ground | GND | GND | + | GND | GND
58 |  | MFG SCL | MFG_CLK | NC | - | + | SYS I2C SCL | ?
59 | ANTCTL0 |  | SPI | NC |  | + | ECSPI2_MISO | 1.8V
60 |  | COEX3 |  | NC |  | + | MIC I2S DATA3 | 1.8V
61 | ANTCTL1 |  | SPI | NC |  | + | ECSPI2_SS0 | 1.8V
62 |  | COEX_TXD |  | NC |  | + | MIC I2S DATA2 | 1.8V
63 | ANTCTL2 |  | SPI | NC |  | + | ECSPI2_SCLK | 1.8V
64 |  | COEX_RXD |  | NC |  | + | MIC I2S DATA1 | 1.8V
65 | ANTCTL3 |  | SPI | NC |  | + | ECSPI2_MOSI | 1.8V
66 |  | SIM DETECT |  | SIM CD |  | + |  | 1.8V
67 | RESET# |  | SD Card Reset signal | RESET# | - | RESET# | RESET# / EX2.6 | 1.8V
68 |  | SUSCLK | 32.768 kHz clock supply input provided by the Platform chipset | NC | - | SUSCLK | - | 3.3V
69 | CONFIG_1 |  | Defines module type |  | CONFIG_1 | CONFIG_1 | CONFIG_1 / EX2.14
70 |  | VRES | Power | VRES | VRES | VRES | VRES | +3.3V
71 | GND |  | Ground |  | GND | GND | GND | GND
72 |  | VRES | Power | VRES | VRES | VRES | VRES | +3.3V
73 | GND |  | Ground |  | GND | GND | GND | GND
74 |  | VRES | Power | VRES | VRES | VRES | VRES | +3.3V
75 | CONFIG_2 |  | Defines Module Type | NC | - | CONFIG_2 | pad

## Sheet 1 - M.2 Key E - Connectin
M.2 Key E - Connecting Wireless module / GSM / LTE / LoRa / BT
Pin id. | Upper | Lower | Description | Key A+E | AN13049 NXP | Custom Extension board | 909 Wiring | Voltage Level
1 | GND |  | Ground | GND | GND |  | GND | GND
2 |  | +3.3V | 3.3 V power supply from main board | +3.3V | +3.3V | +3.3V | +3.3V | 3.3V
3 | USB D+ |  | USB high-, full-, and low- speed data pair positive | USB D+ | USB D+ |  | USB D+
4 |  | +3.3V | 3.3 V power supply from main board | +3.3V | +3.3V | +3.3V | +3.3V | 3.3V
5 | USB D- |  | USB high-, full-, and low- speed data pair negative | USB D- | USB D- |  | USB D-
6 |  | DAS/DSS | GPIO9 Device Activity Signal / Disable Staggered Spinup | DAS/DSS | - |  | LED / EX1.9 | 3.3V
7 | GND |  | Ground | GND | GND |  | GND | GND
8 |  | I2S SCK |  |  |  |  | Speaker I2S SCK | 1.8V
9 | SDIO CLK | [5 empty] | SD1_CLK | 1.8V
10 |  | I2S WS |  |  |  |  | Speaker I2S WS | 1.8V
11 | SDIO CMD | [5 empty] | SD1_CMD | 1.8V
12 |  | I2S DIN |  |  |  |  | ? | 1.8V
13 | SDIO DATA0 | [5 empty] | SD1_DATA0 | 1.8V
14 |  | I2S OUT |  |  |  |  | Speaker I2S TXD0 | 1.8V
15 | SDIO DATA1 | [5 empty] | SD1_DATA1 | 1.8V
16 |  | LED2# |  | LED2# |  |  | EX1.14
17 | SDIO DATA2 |  |  | NC |  |  | SD1_DATA2 | 1.8V
18 |  | GND | Ground | GND | GND |  | GND | GND
19 | SDIO DATA3 |  |  | NC |  |  | SD1_DATA3 | 1.8V
20 |  | UART WAKE# | Sideband signal used by the Bluetooth radio to wake up the platform. Active Low by default Connect to Host GPIO Open drain. Pullup required on platform. | NC | BT_WAKE_HOST |  | EX1.12 | 3.3V
21 | SDIO WAKE# |  | Sideband signal used by the Wi-Fi radio to wake up the platform. Active Low by default Connect to Host GPIO Open drain. Pullup required on platform. | NC | WLAN_WAKE_HOST |  | EX1.13 | 1.8V
22 |  | UART RxD |  | NC |  |  | UART2_RXD | 1.8V
23 | SDIO RESET# |  | Sideband signal to independently reset the Wi- Fi radio. Active Low by default Connect to Host GPIO. | NC | WLAN_INDEPENDENT_ RESET |  | SD1_RESET_B | 1.8V
24
25
26
27
28
29
30
31
32 |  | UART TxD |  | NC |  |  | UART2_TXD | 1.8V
33 | GND |  | Ground | GND | GND |  | GND | GND
34 |  | UART CTS |  | NC |  |  | UART4_RXD | 1.8V
35 | PETp0 |  | PCIe Tx | PETp0 |  |  | -
36 |  | UART RTS |  | NC |  |  | UART4_TXD | 1.8V
37 | PETn0 |  | PCIe Tx | PETn0 |  |  | -
38 |  |  | Used for debug. Connect to JTAG header on platform. | Vendor | JTAG_TDO |  |  | 1.8V
39 | GND |  | Ground | GND | GND |  | GND | GND
40 |  | COEX4 | Sideband signal used by the platform to wake up the Wi-Fi radio. Active Low. Connect to Host GPIO. | Vendor | DEV_WLAN_WAKE / COEX4 |  | EX1.5 | 1.8V
41 | PERp0 |  | PCIe Rx | PERp0 |  |  | -
42 |  | DEV_BT_WAKE | Sideband signal used by the platform to wake up the Bluetooth radio. Radio Coexistence line 4. Active Low. Connect to Host GPIO. | Vendor | DEV_BT_WAKE |  | EX1.6 | 1.8V
43 | PERn0 |  | PCIe Rx | PERn0 |  |  | -
44 |  | COEX3 | Radio Coexistence line 3. Used for debug. Connect to JTAG header on platform. | COEX3 | JTAG_TDI / COEX3 |  |  | 1.8V
45 | GND |  | Ground | GND | GND |  | GND | GND
46 |  | COEX_RxD | Radio Coexistence line 2. Used for debug. Connect to JTAG header on platform. | COEX2 | JTAG TCK / COEX2 |  | UART1_RXD ? | 1.8V
47 | PEFCLKp0 |  |  | PEFCLKp0 |  |  | -
48 |  | COEX_TxD | Radio Coexistence line 1. Used for debug. Connect to JTAG header on platform. | COEX1 | JTAG_TMS / COEX1 |  | UART1_TXD ? | 1.8V
49 | PEFCLKn0 |  |  | PEFCLKn0 |  |  | -
50 |  | SUSCLK | 32.768 kHz clock input | SUSCLK |  |  |  | 3.3V
51 | GND |  | Ground | GND | GND |  | GND | GND
52 |  | PERST0# |  | PERST0# |  |  | - | 3.3V
53 | CLKREQ0# |  | PCI Clock request 0 | CLKREQ0# |  |  | - | 3.3V
54 |  | W_DISABLE2# | Sideband signal to independently reset the Bluetooth radio. Active Low by default Connect to Host GPIO. | W_DISABLE2# | BT_INDEPENDENT_ RESET |  | EX1.10 | 3.3V
55 | PEWake0# |  | PCIe wake | PEWake0# |  |  | -
56 |  | W_DISABLE1# | Full Power-down for the Wi-Fi/Bluetooth radio: High = normal mode. Low = full power-down mode Connect to Host GPIO. | W_DISABLE1# | PDn |  | EX1.11
57 | GND |  | Ground | GND | GND |  | GND | GND
58 |  | I2C_DATA | I2C DATA | SMB_DATA |  |  | I2C3 SDA level shifted | 1.8V
59 | USB3 TX+ |  | PETp1 / USB3 TX+ | Reserved |  |  | USB3 SSTX+
60 |  | I2C_CLK | I2C CLK | SMB_CLK |  |  | I2C3 SCL level shifted | 1.8V
61 | USB3 TX- |  | PETn1 / USB3 TX- | Reserved |  |  | USB3 SSTX-
62 |  | ALERT# |  | ALERT# |  |  | EX1.7
63 | GND |  | Ground | GND | GND |  | GND | GND
64 |  | Reserved |  | Reserved |  |  | -
65 | USB3 RX+ |  | PERp1 / USB3 RX+ | Reserved |  |  | USB3 SSRX+
66 |  | UIM SWP | UIM SWP / PERST1# | UIM SWP
67 | USB3 RX- |  | PERn1 / USB3 RX- | Reserved |  |  | USB3 SSRX-
68 |  | UIM PWR | UIM Power Sink / CLKREQ1# | UIM PWR
69 | GND |  | Ground | GND | GND |  | GND | GND
70 |  | UIM PWR | UIM Power Source / PEWAKE1# | UIM PWR
71 | REFCLKp1 |  |  | Reserved |  |  | -
72 |  | +3.3V | 3.3 V power supply from main board | +3.3V | +3.3V | +3.3V | +3.3V | 3.3V
73 | Reserved |  |  | Reserved |  |  | -
74 |  | +3.3V | 3.3 V power supply from main board | +3.3V | +3.3V | +3.3V | +3.3V | 3.3V
75 | GND |  | Ground | GND | GND |  | GND | GND

## Sheet 1 - 919 Smiley
919 Smiley
Signal | 801 T-USB | BHI260AB | IS31FL3730 | SOM / MCU | PCA9555 | CAM connectors | Breakout
I2C3 SDA |  | Host IF | I2C3 SDA | I2C3 SDA
I2C3 SCL |  | Host IF | I2C3 SCL | I2C3 SCL
SYS SDA |  |  |  | SYS SDA | SDA 3V3
SYS SCL |  |  |  | SYS SCL | SCL 3V3
I2C5 SDA |  | Master 3 |  | I2C5 SDA |  | Left SCCB
I2C5 SCL |  | Master 3 |  | I2C5 SCL |  | Left SCCB
I2C6 SDA |  | Master 2 SDX |  | I2C6 SDA |  | Right SCCB
I2C6 SCL |  | Master 2 SCX |  | I2C6 SCL |  | Right SCCB
SPI SCK |  | M1SCK |  |  |  |  | SPI SCK
SPI MOSI |  | M1SDX |  |  |  |  | SPI MOSI
SPI MISO |  | M1SDI |  |  |  |  | SPI MISO
EX0_nINT |  |  |  |  | nINT
EX0.2
EX0.3
EX0.4 |  | BN_H_INTN |  |  |  | IMU_IRQ
EX0.5 |  | RESETN |  |  |  | IMU_RESETN
EX0.6 |  | HOSTBOOT |  |  |  | IMU_MODE
EX0.7
EX0.8 | [5 empty] | CSI1_PWR_DWN_B
EX0.9 | [5 empty] | LEFT_CAM_RESET
EX0.10 | [5 empty] | LEFT_ATT_INT
EX0.11 | [5 empty] | LEFT_ATT_XSHUT
EX0.12 | [5 empty] | CSI2_PWR_DWN_B
EX0.13 | [5 empty] | RIGHT_CAM_RESET
EX0.14 | [5 empty] | RIGHT_ATT_INT
EX0.15 | [5 empty] | RIGHT_ATT_XSHUT
|  | JTAG_CLK |  |  |  |  | JTAG_CLK
|  | JTAG_DIO |  |  |  |  | JTAG_DIO
|  |  | IN |  |  |  | LED_AUDIO
|  |  | C_FILT |  |  |  | LED_FILTER
|  | MCSB1 |  |  |  |  | GPIO
|  | MCSB2 |  |  |  |  | GPIO
|  | MCSB3 |  |  |  |  | GPIO
|  | MCSB4 |  |  |  |  | GPIO
|  | M1SCX |  |  |  |  | M1SCX
|  | M1SDX |  |  |  |  | M1SDX
|  | M1SDI |  |  |  |  | M1SDI
Signal Level |  |  | 3.3V |  | 3.3V
Standalone 1V8 |  | Consumes |  |  |  | VCC_1V8
VCC_SOM | Supplies |  | Consumes
Powered 3V3 | [5 empty] | AF_VDD
Powered 1V8 |  | Consumes |  |  |  | DOVDD + VCC_1V8
Powered 2V8 | [5 empty] | AVDD_2V8