## Sheet3
# | DESCRIPTION | Value | Qty | Parts | CATEGORY | MANUFACTURER | MPN | PACKAGE | MOUNTING_TYPE
1 | IC BATT CHG LI-ION 1CELL 81WLP | MAX77860EWG+ | 1 | U1 | Battery charger | Maxim Integrated | MAX77860EWG+ | 81-WLP | SMD
2 | CAP CER 10UF 25V X5R 0603 | 10 uF | 2 | C7, C8 | Chip Capacitor | Murata Electronics | GRM188R61E106MA73J | 0603 | SMD
3 | CAP CER 2.2UF 25V X5R 0603 | 2.2 uF | 1 | C1 | Chip Capacitor | Yageo | CC0603KRX5R8BB225 | 0603 (1608 Metric) | SMD
4 | CAP CER 10UF 10V X5R 0603 | 10 uF | 3 | C10, C12, C15 | Chip Capacitor | Yageo | CC0603MRX5R6BB106 | 0603 | SMD
5 | CAP CER 0.1UF 10V X7R 0402 | 0.1 uF | 9 | C17, C18, C19, C20, C21, C22, C23, C24, C25 | Chip Capacitor | KEMET | C0402C104K8RACTU | 0402 | SMD
6 | CAP CER 0.1UF 25V X7R 0402 | 0.1uF | 1 | C9 | Chip Capacitor | KEMET | C0402C105M8PACTU | 0402 | SMD
7 | CAP CER 10000PF 10V X7R 0402 | 10nF | 1 | C16 | Chip Capacitor | KEMET | C0402C103K8RACAUTO | 0402 | SMD
8 | CAP CER 10UF 6.3V X5R 0402 | 10uF | 1 | C4 | Chip Capacitor | Murata Electronics | GRM155R60J106ME15D | 0402 | SMD
9 | CAP CER 1UF 10V X5R 0402 | 1uF | 6 | C2, C5, C6, C11, C13, C14 | Chip Capacitor | KEMET | C0402C105M8PACTU | 0402 | SMD
10 | CAP CER 2.2UF 16V X5R 0402 | 2.2uF | 1 | C3 | Chip Capacitor | Yageo | CC0402KRX5R7BB225 | 0402 | SMD
11 | RES SMD 2.2K OHM 5% 1/16W 0402 | 2.2k | 2 | R2, R3 | Chip Resisitor | Yageo | RC0402JR-072K2L | 0402 | SMD
12 | RES SMD 470 OHM 5% 1/10W 0603 | 470 | 1 | R4 | Chip Resisitor | Yageo | RC0603JR-07470RL | 0603 | SMD
13 | RES SMD 10K OHM 1% 1/16W 0402 | 10k | 4 | R6, R9, R10, R11 | Chip Resistor | Yageo | RC0402FR-0710KL | 0402 | SMD
14 | RES SMD 12K OHM 1% 1/16W 0402 | 12K | 1 | R8 | Chip resistor | Yageo | RC0402FR-0712KL | 0402 | SMD
15 | RES SMD 1K OHM 1% 1/16W 0402 | 1K | 1 | R7 | Chip Resistor | Yageo | RC0402FR-071KP | 0402 | SND
16 | RES SMD 200K OHM 1% 1/16W 0402 | 200K | 3 | R1, R5, R12 | Chip Resistor | Yageo | RC0402FR-07200KL | 0402 | SMD
17 | THERMISTOR NTC 10KOHM 3380K 0402 | 10k | 1 | RT1 | Chip thermistor | TDK Corporation | NTCG103JF103FT1 | 0402 | SMD
18 | VOLTAGE COMPARATOR | TLV7021DCKR | 1 | U4 | Comparator | Texas Instruments | TLV7021DCKR | SC-70-5 | SMD
19 | CONN FPC VERT 20POS 1.00MM SMD | 0526102072 | 1 | J2 | Connector | Molex | 0526102072 | 20x1mm | SMD
20 | CONN HEADER SMD R/A 3POS 1.5MM | 5-1775444-3 | 1 | J3 | Connector | TE Connectivity AMP Connectors | 5-1775444-3 | 1.5mm | SMD
21 | CONN RCP USB3.1 TYPEC 24P SMD RA | 12401610E4#2A | 1 | J1 | Connectors | Amphenol ICC (Commercial Products) | 12401610E4#2A | TYPE-C | Surface Mount, Right Angle
22 | DIODE SCHOTTKY 40V 3A PMDU | RBR3MM40ATR | 1 | D18 | Diode schottky | Rohm Semiconductor | RBR3MM40ATR | SOD-123F | SMD
23 | FIXED IND 1UH 4.1A 30MOHM SMD | 1uH | 1 | L1 | Inductor | Samsung Electro-Mechanics | CIGT252010EH1R0MNE | 1008 | SMD
24 | IC MUX 2:1 8 OHM 20VQFN | HD3SS3212RKSR | 1 | U7 | Integrated Circuits (ICs) | Texas Instruments | HD3SS3212RKSR | 20-VFQFN Exposed Pad | SMD
25 | IC USB SWITCH DUAL 1X2 10UQFN | TS3USB221RSERG4 | 2 | U8, U9 | Integrated Circuits (ICs) | Texas Instruments | TS3USB221RSERG4 | 10-UFQFN | SMD
26 | LED RED CLEAR 0603 SMD | 150060RS75000 | 1 | D1 | LED | WГјrth Elektronik | 150060RS75000 | 0603 | SMD
27 | SWITCH TACTILE SPST-NO 0.05A 12V | RS-282G05A3-SM RT | 1 | B1 | Tactile Switches | C&K | RS-282G05A3-SM RT | 6.00mm x 3.60mm | SMD
28 | TVS DIODE 6V 15V 6UDFN | SP3003-02UTG | 8 | U14, U15, U16, U17, U18, U21, U22, U23 | TVS - Diodes | Littelfuse Inc. | SP3003-02UTG | 6-UFDFN | SMD
29 | TVS DIODE ARRAY | SP3401-02UTG | 8 | U5, U6, U10, U11, U12, U13, U19, U20 | TVS - Diodes | Littelfuse Inc. | SP3401-02UTG | 6-UFDFN | SMD
30 | IC MUX/DEMUX 4CH TYPE C2 30WQFN | HD3SS460IRHRT | 1 | U3 | USB Switch | Texas Instruments | HD3SS460IRHRT | 30-WFQFN | SMD
31 | IC REG LINEAR 3.3V 120MA 8TDFN | MAX8510ETA33+T | 1 | U2 | Voltage regulator | Maxim Integrated | MAX8510ETA33+T | 8-WFDFN | SMD